## LD_D_11
Assembly Tray measurements - DO NOT MODIFY UNLESS TRAY CHANGES
| Fiducial 1 X | Fiducial 1 Y | Fiducial 2 X | Fiducial 2 Y | Angle of X axis relative to X' | this angle (radians) should ideally be exactly 0 to be parallel to the Gantry Coordinate system
| 0 | 0 | 0.001 | 355.043 | 0.0016984
| Baseplate Center X' | Baseplate center Y' | Baseplate offset X' | Baseplate offset Y' | Angle in Degrees
| 137.03 | 260.598 | 62.131 | 260.471 | 0.097313
V3 PCB Fiducial Measurements - ENTER DATA FROM OGP in blue squares
| Measure X | Measure Y | Calculate X' | Calculate Y' | Nominal X' | Nominal Y'
Fid 2 | 216.963 | 225.41 | 79.9926 | -35.0522 | -80 | 35
Fid 3 | 136.85 | 180.578 | -0.044091 | -80.0202 | 0 | 80
Fid 5 | 57.133 | 295.771 | -79.9566 | 35.0372 | 80 | 35
Fid 6 | 137.224 | 340.605 | 0.058113 | 80.0072 | 0 | -80
PCB Rotation from Pin Coordinate System
| CALCULATED OFFSET FOR THIS BUILD: |  |  |  | Angle between PCB fiducials 3/6 and baseplate pin coordinates | Radians | Degrees | Nominal | Rotational offset | Average rotational offset
| Center of PCB in X'/Y' Frame | x | y |  |  | -1.5714 | -90.0366 | -90 | 0.036593
|  | 0.012512 | -0.0069788 |  | Angle between PCB fiducials 2/5 and baseplate pin coordinates | Radians | Degrees |  |  | -89.9647
[6 empty] | 2.7286 | 156.3371 | -23.629 | -179.9661 | 0.035263
[8 empty] | 156.371 | 0.033933

## V3 Module Template (with instr)
Assembly Tray Measurements -- DO NOT MODIFY UNLESS TRAY CHANGES
| Fiducial 1 X | Fiducial 1 Y | Fiducial 2 X | Fiducial 2 Y | Angle of X axis relative to X' | this angle (radians) should ideally be exactly 0 to be parallel to the Gantry Coordinate system
| 0 | 0 | 0.001 | 355.043 | 0.0016984
| Baseplate Center X' | Baseplate center Y' | Baseplate offset X' | Baseplate offset Y' | Angle in Degrees
| 137.03 | 260.598 | 62.131 | 260.471 | 0.097313
V3 PCB Fiducial Measurements -- ENTER DATA FROM OGP SURVEY into blue squares
| Measure X | Measure Y | Calculate X' | Calculate Y' | Nominal X' | Nominal Y'
Fid 2 | 56.92 | 295.6 | -80.1693 | 34.8659 | -80 | 35
Fid 3 | 136.79 | 340.77 | -0.37617 | 80.1715 | 0 | 80
Fid 5 | 217 | 225.93 | 80.0288 | -34.5321 | 80 | 35
Fid 6 | 137.14 | 180.77 | 0.24558 | -79.8277 | 0 | -80
PCB Rotation from Pin Coordinate System
| CALCULATED OFFSET FOR THIS BUILD: |  |  |  | Angle between PCB fiducials 3/6 and baseplate pin coordinates | Radians | Degrees | Nominal | Rotational offset | Average rotational offset
| Center of PCB in X'/Y' Frame | x | y |  |  | 1.5747 | 90.2226 | 90 | -0.22265
|  | -0.067788 | 0.16939 |  | Angle between PCB fiducials 2/5 and baseplate pin coordinates | Radians | Degrees |  |  | -0.21466
[6 empty] | -0.4088 | -23.4223 | -23.629 | -0.20668

## V3 Module Template
Assembly Tray measurements
| Fiducial 1 X | Fiducial 1 Y | Fiducial 2 X | Fiducial 2 Y | Angle of X axis relative to X' | this angle (radians) should ideally be exactly 0 to be parallel to the Gantry Coordinate system
| 0 | 0 | 0.001 | 355.043 | 0.0016984
| Baseplate Center X' | Baseplate center Y' | Baseplate offset X' | Baseplate offset Y' | Angle in Degrees
| 137.03 | 260.598 | 62.131 | 260.471 | 0.097313
V3 PCB Fiducial Measurements
| Measure X | Measure Y | Calculate X' | Calculate Y' | Nominal X' | Nominal Y'
Fid 2 | 56.92 | 295.6 | -80.1693 | 34.8659 | -80 | 35
Fid 3 | 136.79 | 340.77 | -0.37617 | 80.1715 | 0 | 80
Fid 5 | 217 | 225.93 | 80.0288 | -34.5321 | 80 | 35
Fid 6 | 137.14 | 180.77 | 0.24558 | -79.8277 | 0 | -80
PCB Rotaion from Pin Coordinate System
[5 empty] | Angle between PCB fiducials 3/6 and baseplate pin coordinates | Radians | Degrees | Nominal | Rotational offset | Average rotational offset
| Center of PCB in X'/Y' Frame | x | y |  |  | 1.5747 | 90.2226 | 90 | -0.22265
|  | -0.067788 | 0.16939 |  | Angle between PCB fiducials 2/5 and baseplate pin coordinates | Radians | Degrees |  |  | -0.21466
[6 empty] | -0.4088 | -23.4223 | -23.629 | -0.20668